## Fenghuoshan
Column Number | Column Name | Description | Units | Location | Sensor
1 | BATT VOLT | Battery voltage | Volts | Datalogger | Campbell CR10X-2M
2 | INT TEMP | Datalogger temperature | °C | Datalogger | Campbell CR10X-2M
3 | AIR TEMP | Air temperature | °C | Air 1.5 m | Vaisala HMP45C
4 | Max Air T | Maximum air temperature | °C | Air 1.5 m | Vaisala HMP45C
5 | Min Air T | Minimum air temperature | °C | Air 1.5 m | Vaisala HMP45C
6 | SOIL T | Soil temperature at 10-cm depth, measured with Campbell 107 sensor | °C | 10 cm | Campbell 107
7 | SOIL T | Soil temperature at 20-cm depth, measured with Campbell 107 sensor | °C | 20 cm | Campbell 107
8 | SOIL T | Soil temperature at 30-cm depth, measured with Campbell 107 sensor | °C | 30 cm | Campbell 107
9 | SOIL T | Soil temperature at 40-cm depth, measured with Campbell 107 sensor | °C | 40 cm | Campbell 107
10 | SOIL T | Soil temperature at 50-cm depth, measured with Campbell 107 sensor | °C | 50 cm | Campbell 107
11 | SOIL T | Soil temperature at 70-cm depth, measured with Campbell 107 sensor | °C | 70 cm | Campbell 107
12 | SOIL T | Soil temperature at 80-cm depth, measured with Campbell 107 sensor | °C | 80 cm | Campbell 107
13 | SOIL T | Soil temperature at 100-cm depth, measured with Campbell 107 sensor | °C | 10 cm | Campbell 107
14 | SOIL T | Soil temperature at 110-cm depth, measured with Campbell 107 sensor | °C | 110 cm | Campbell 107
15 | SOIL T | Soil temperature at 120-cm depth, measured with Campbell 107 sensor | °C | 120 cm | Campbell 107
16 | SOIL T | Soil temperature at 140-cm depth, measured with Campbell 107 sensor | °C | 140 cm | Campbell 107
17 | SOIL T | Soil temperature at 160-cm depth, measured with Campbell 107 sensor | °C | 160 cm | Campbell 107
18 | Vitel | Soil temperature at 10-cm depth | °C | 10 cm | Vitel
19 | Vitel | Volumetric water content at 10-cm depth | H2O v/v | 10 cm | Vitel
20 | Vitel | Soil temperature at 20-cm depth | °C | 20 cm | Vitel
21 | Vitel | Volumetric water content at 20-cm depth | H2O v/v | 20 cm | Vitel
22 | Vitel | Soil temperature at 30-cm depth | °C | 30 cm | Vitel
23 | Vitel | Volumetric water content at 30-cm depth | H2O v/v | 30 cm | Vitel
24 | Vitel | Soil temperature at 40-cm depth | °C | 40 cm | Vitel
25 | Vitel | Volumetric water content at 40-cm depth | H2O v/v | 40 cm | Vitel
26 | Vitel | Soil temperature at 50-cm depth | °C | 50 cm | Vitel
27 | Vitel | Volumetric water content at 50-cm depth | H2O v/v | 50 cm | Vitel
28 | Vitel | Soil temperature at 70-cm depth | °C | 70 cm | Vitel
29 | Vitel | Volumetric water content at 70-cm depth | H2O v/v | 70 cm | Vitel
30 | Vitel | Soil temperature at 80-cm depth | °C | 80 cm | Vitel
31 | Vitel | Volumetric water content at 80-cm depth | H2O v/v | 80 cm | Vitel
32 | Vitel | Soil temperature at 100-cm depth | °C | 100 cm | Vitel
33 | Vitel | Volumetric water content at 100-cm depth | H2O v/v | 100 cm | Vitel
34 | Vitel | Soil temperature at 120-cm depth | °C | 120 cm | Vitel
35 | Vitel | Volumetric water content at 120-cm depth | H2O v/v | 120 cm | Vitel
36 | Vitel | Soil temperature at 140-cm depth | °C | 140 cm | Vitel
37 | Vitel | Volumetric water content at 140-cm depth | H2O v/v | 140 cm | Vitel
38 | Vitel | Soil temperature at 160-cm depth | °C | 160 cm | Vitel
39 | Vitel | Volumetric water content at 160-cm depth | H2O v/v | 160 cm | Vitel

## Ecology
Column Number | Column Name | Description | Units | Location | Sensor
1 | BATT VOLT | Battery voltage | Volts | Datalogger | Campbell CR10X-2M
2 | INT TEMP | Datalogger temperature | °C | Datalogger | Campbell CR10X-2M
3 | AIR TEMP | Air temperature | °C | Air 1.5 m | Vaisala HMP45C
4 | Max Air T | Maximum air temperature | °C | Air 1.5 m | Vaisala HMP45C
5 | Min Air T | Minimum air temperature | °C | Air 1.5 m | Vaisala HMP45C
6 | SOIL T | Soil temperature at 5-cm depth, measured with Campbell 107 sensor | °C | 5 cm | Campbell 107
7 | SOIL T | Soil temperature at 25-cm depth, measured with Campbell 107 sensor | °C | 25 cm | Campbell 107
8 | SOIL T | Soil temperature at 50-cm depth, measured with Campbell 107 sensor | °C | 50 cm | Campbell 107
9 | SOIL T | Soil temperature at 75-cm depth, measured with Campbell 107 sensor | °C | 75 cm | Campbell 107
10 | SOIL T | Soil temperature at 100-cm depth, measured with Campbell 107 sensor | °C | 100 cm | Campbell 107
11 | SOIL T | Soil temperature at 125-cm depth, measured with Campbell 107 sensor | °C | 125 cm | Campbell 107
12 | SOIL T | Soil temperature at 150-cm depth, measured with Campbell 107 sensor | °C | 150 cm | Campbell 107
13 | SOIL T | Soil temperature at 175-cm depth, measured with Campbell 107 sensor | °C | 175 cm | Campbell 107
14 | SOIL T | Soil temperature at 200-cm depth, measured with Campbell 107 sensor | °C | 200 cm | Campbell 107
15 | SOIL T | Soil temperature at 235-cm depth, measured with Campbell 107 sensor | °C | 235 cm | Campbell 107
16 | SOIL T | Soil temperature at 255-cm depth, measured with Campbell 107 sensor | °C | 255 cm | Campbell 107
17 | SOIL T | Soil temperature at 265-cm depth, measured with Campbell 107 sensor | °C | 265 cm | Campbell 107
18 | Vitel | Soil temperature at 5-cm depth | °C | 10 cm | Vitel
19 | Vitel | Volumetric water content at 5-cm depth | H2O v/v | 5 cm | Vitel
20 | Vitel | Soil temperature at 25-cm depth | °C | 25 cm | Vitel
21 | Vitel | Volumetric water content at 25-cm depth | H2O v/v | 25 cm | Vitel
22 | Vitel | Soil temperature at 50-cm depth | °C | 50 cm | Vitel
23 | Vitel | Volumetric water content at 50-cm depth | H2O v/v | 50 cm | Vitel
24 | Vitel | Soil temperature at 75-cm depth | °C | 75 cm | Vitel
25 | Vitel | Volumetric water content at 75-cm depth | H2O v/v | 75 cm | Vitel
26 | Vitel | Soil temperature at 100-cm depth | °C | 100 cm | Vitel
27 | Vitel | Volumetric water content at 100-cm depth | H2O v/v | 100 cm | Vitel
28 | Vitel | Soil temperature at 125-cm depth | °C | 125 cm | Vitel
29 | Vitel | Volumetric water content at 125-cm depth | H2O v/v | 125 cm | Vitel
30 | Vitel | Soil temperature at 150-cm depth | °C | 150 cm | Vitel
31 | Vitel | Volumetric water content at 150-cm depth | H2O v/v | 150 cm | Vitel
32 | Vitel | Soil temperature at 175-cm depth | °C | 175 cm | Vitel
33 | Vitel | Volumetric water content at 175-cm depth | H2O v/v | 175 cm | Vitel
34 | Vitel | Soil temperature at 200-cm depth | °C | 200 cm | Vitel
35 | Vitel | Volumetric water content at 200-cm depth | H2O v/v | 200 cm | Vitel
36 | Vitel | Soil temperature at 235-cm depth | °C | 235 cm | Vitel
37 | Vitel | Volumetric water content at 235-cm depth | H2O v/v | 235 cm | Vitel
38 | Vitel | Soil temperature at 255-cm depth | °C | 255 cm | Vitel
39 | Vitel | Volumetric water content at 255-cm depth | H2O v/v | 255 cm | Vitel
40 | Vitel | Soil temperature at 265-cm depth | °C | 265 cm | Vitel
41 | Vitel | Volumetric water content at 265-cm depth | H2O v/v | 265 cm | Vitel

## Wuli
Column Number | Column Name | Description | Units | Location | Sensor
1 | BATT VOLT | Battery voltage | Volts | Datalogger | Campbell CR10X-2M
2 | INT TEMP | Datalogger temperature | °C | Datalogger | Campbell CR10X-2M
3 | AIR TEMP | Air temperature | °C | Air 1.5 m | Vaisala HMP45C
4 | Max Air T | Maximum air temperature | °C | Air 1.5 m | Vaisala HMP45C
5 | Min Air T | Minimum air temperature | °C | Air 1.5 m | Vaisala HMP45C
6 | SOIL T | Soil temperature at 1-cm depth, measured with Campbell 107 sensor | °C | 1 cm | Campbell 107
7 | SOIL T | Soil temperature at 30-cm depth, measured with Campbell 107 sensor | °C | 30 cm | Campbell 107
8 | SOIL T | Soil temperature at 63-cm depth, measured with Campbell 107 sensor | °C | 63 cm | Campbell 107
9 | SOIL T | Soil temperature at 80-cm depth, measured with Campbell 107 sensor | °C | 80 cm | Campbell 107
10 | SOIL T | Soil temperature at 100-cm depth, measured with Campbell 107 sensor | °C | 100 cm | Campbell 107
11 | SOIL T | Soil temperature at 123-cm depth, measured with Campbell 107 sensor | °C | 123 cm | Campbell 107
12 | SOIL T | Soil temperature at 140-cm depth, measured with Campbell 107 sensor | °C | 140 cm | Campbell 107
13 | SOIL T | Soil temperature at 175-cm depth, measured with Campbell 107 sensor | °C | 175 cm | Campbell 107
14 | SOIL T | Soil temperature at 205-cm depth, measured with Campbell 107 sensor | °C | 205 cm | Campbell 107
15 | SOIL T | Soil temperature at 235-cm depth, measured with Campbell 107 sensor | °C | 235 cm | Campbell 107
16 | SOIL T | Soil temperature at 260-cm depth, measured with Campbell 107 sensor | °C | 260 cm | Campbell 107
17 | SOIL T | Soil temperature at 280-cm depth, measured with Campbell 107 sensor | °C | 280 cm | Campbell 107
18 | Vitel | Soil temperature at 10-cm depth | °C | 10 cm | Vitel
19 | Vitel | Volumetric water content at 10-cm depth | H2O v/v | 10 cm | Vitel
20 | Vitel | Soil temperature at 20-cm depth | °C | 20 cm | Vitel
21 | Vitel | Volumetric water content at 20-cm depth | H2O v/v | 20 cm | Vitel
22 | Vitel | Soil temperature at 48-cm depth | °C | 48 cm | Vitel
23 | Vitel | Volumetric water content at 48-cm depth | H2O v/v | 48 cm | Vitel
24 | Vitel | Soil temperature at 74-cm depth | °C | 74 cm | Vitel
25 | Vitel | Volumetric water content at 74-cm depth | H2O v/v | 74 cm | Vitel
26 | Vitel | Soil temperature at 91-cm depth | °C | 91 cm | Vitel
27 | Vitel | Volumetric water content at 91-cm depth | H2O v/v | 91 cm | Vitel
28 | Vitel | Soil temperature at 110-cm depth | °C | 110 cm | Vitel
29 | Vitel | Volumetric water content at 110-cm depth | H2O v/v | 110 cm | Vitel
30 | Vitel | Soil temperature at 135-cm depth | °C | 135 cm | Vitel
31 | Vitel | Volumetric water content at 135-cm depth | H2O v/v | 135 cm | Vitel
32 | Vitel | Soil temperature at 157-cm depth | °C | 157 cm | Vitel
33 | Vitel | Volumetric water content at 157-cm depth | H2O v/v | 157 cm | Vitel
34 | Vitel | Soil temperature at 190-cm depth | °C | 190 cm | Vitel
35 | Vitel | Volumetric water content at 190-cm depth | H2O v/v | 190 cm | Vitel
36 | Vitel | Soil temperature at 220-cm depth | °C | 220 cm | Vitel
37 | Vitel | Volumetric water content at 220-cm depth | H2O v/v | 220 cm | Vitel
38 | Vitel | Soil temperature at 245-cm depth | °C | 245 cm | Vitel
39 | Vitel | Volumetric water content at 245-cm depth | H2O v/v | 245 cm | Vitel
40 | Vitel | Soil temperature at 270-cm depth | °C | 270 cm | Vitel
41 | Vitel | Volumetric water content at 270-cm depth | H2O v/v | 270 cm | Vitel

## Two Rivers (lower)
Column Number | Column Name | Description | Units | Location | Sensor
1 | BATT VOLT | Battery voltage | Volts | Datalogger | Campbell CR10X-2M
2 | INT TEMP | Datalogger temperature | °C | Datalogger | Campbell CR10X-2M
3 | AIR TEMP | Air temperature | °C | Air 1.5 m | Vaisala HMP45C
4 | Max Air T | Maximum air temperature | °C | Air 1.5 m | Vaisala HMP45C
5 | Min Air T | Minimum air temperature | °C | Air 1.5 m | Vaisala HMP45C
6 | SOIL T | Soil temperature at 1-cm depth, measured with Campbell 107 sensor | °C | 1 cm | Campbell 107
7 | SOIL T | Soil temperature at 15-cm depth, measured with Campbell 107 sensor | °C | 15 cm | Campbell 107
8 | SOIL T | Soil temperature at 28-cm depth, measured with Campbell 107 sensor | °C | 28 cm | Campbell 107
9 | SOIL T | Soil temperature at 36-cm depth, measured with Campbell 107 sensor | °C | 36 cm | Campbell 107
10 | SOIL T | Soil temperature at 50-cm depth, measured with Campbell 107 sensor | °C | 50 cm | Campbell 107
11 | SOIL T | Soil temperature at 60-cm depth, measured with Campbell 107 sensor | °C | 60 cm | Campbell 107
12 | SOIL T | Soil temperature at 70-cm depth, measured with Campbell 107 sensor | °C | 70 cm | Campbell 107
13 | SOIL T | Soil temperature at 80-cm depth, measured with Campbell 107 sensor | °C | 80 cm | Campbell 107
14 | SOIL T | Soil temperature at 90-cm depth, measured with Campbell 107 sensor | °C | 90 cm | Campbell 107
15 | SOIL T | Soil temperature at 95-cm depth, measured with Campbell 107 sensor | °C | 95 cm | Campbell 107
16 | SOIL T | Soil temperature at 105-cm depth, measured with Campbell 107 sensor | °C | 105 cm | Campbell 107
17 | SOIL T | Soil temperature at 120-cm depth, measured with Campbell 107 sensor | °C | 120 cm | Campbell 107
18 | Vitel | Soil temperature at 3-cm depth | °C | 3 cm | Vitel
19 | Vitel | Volumetric water content at 3-cm depth | H2O v/v | 3 cm | Vitel
20 | Vitel | Soil temperature at 15-cm depth | °C | 15 cm | Vitel
21 | Vitel | Volumetric water content at 15-cm depth | H2O v/v | 15 cm | Vitel
22 | Vitel | Soil temperature at 28-cm depth | °C | 28 cm | Vitel
23 | Vitel | Volumetric water content at 28-cm depth | H2O v/v | 28 cm | Vitel
24 | Vitel | Soil temperature at 36-cm depth | °C | 36 cm | Vitel
25 | Vitel | Volumetric water content at 36-cm depth | H2O v/v | 36 cm | Vitel
26 | Vitel | Soil temperature at 50-cm depth | °C | 50 cm | Vitel
27 | Vitel | Volumetric water content at 50-cm depth | H2O v/v | 50 cm | Vitel
28 | Vitel | Soil temperature at 60-cm depth | °C | 60 cm | Vitel
29 | Vitel | Volumetric water content at 60-cm depth | H2O v/v | 60 cm | Vitel
30 | Vitel | Soil temperature at 70-cm depth | °C | 70 cm | Vitel
31 | Vitel | Volumetric water content at 70-cm depth | H2O v/v | 70 cm | Vitel
32 | Vitel | Soil temperature at 80-cm depth | °C | 80 cm | Vitel
33 | Vitel | Volumetric water content at 80-cm depth | H2O v/v | 80 cm | Vitel
34 | Vitel | Soil temperature at 90-cm depth | °C | 90 cm | Vitel
35 | Vitel | Volumetric water content at 90-cm depth | H2O v/v | 90 cm | Vitel
36 | Vitel | Soil temperature at 95-cm depth | °C | 95 cm | Vitel
37 | Vitel | Volumetric water content at 95-cm depth | H2O v/v | 95 cm | Vitel
38 | Vitel | Soil temperature at 105-cm depth | °C | 105 cm | Vitel
39 | Vitel | Volumetric water content at 105-cm depth | H2O v/v | 105 cm | Vitel
40 | Vitel | Soil temperature at 120-cm depth | °C | 105 cm | Vitel
41 | Vitel | Volumetric water content at 120-cm depth | H2O v/v | 105 cm | Vitel

## Two Rivers (upper)
Column Number | Column Name | Description | Units | Location | Sensor
1 | BATT VOLT | Battery voltage | Volts | Datalogger | Campbell CR10X-2M
2 | INT TEMP | Datalogger temperature | °C | Datalogger | Campbell CR10X-2M
3 | AIR TEMP | Air temperature | °C | Air 1.5 m | Vaisala HMP45C
4 | Max Air T | Maximum air temperature | °C | Air 1.5 m | Vaisala HMP45C
5 | Min Air T | Minimum air temperature | °C | Air 1.5 m | Vaisala HMP45C
6 | SOIL T | Soil temperature at 1-cm depth, measured with Campbell 107 sensor | °C | 1 cm | Campbell 107
7 | SOIL T | Soil temperature at 25-cm depth, measured with Campbell 107 sensor | °C | 25 cm | Campbell 107
8 | SOIL T | Soil temperature at 36-cm depth, measured with Campbell 107 sensor | °C | 36 cm | Campbell 107
9 | SOIL T | Soil temperature at 47-cm depth, measured with Campbell 107 sensor | °C | 47 cm | Campbell 107
10 | SOIL T | Soil temperature at 65-cm depth, measured with Campbell 107 sensor | °C | 65 cm | Campbell 107
11 | SOIL T | Soil temperature at 80-cm depth, measured with Campbell 107 sensor | °C | 80 cm | Campbell 107
12 | SOIL T | Soil temperature at 105-cm depth, measured with Campbell 107 sensor | °C | 105 cm | Campbell 107
13 | SOIL T | Soil temperature at 120-cm depth, measured with Campbell 107 sensor | °C | 120 cm | Campbell 107
14 | SOIL T | Soil temperature at 140-cm depth, measured with Campbell 107 sensor | °C | 140 cm | Campbell 107
15 | SOIL T | Soil temperature at 170-cm depth, measured with Campbell 107 sensor | °C | 170 cm | Campbell 107
16 | SOIL T | Soil temperature at 235-cm depth, measured with Campbell 107 sensor | °C | 235 cm | Campbell 107
17 | SOIL T | Soil temperature at 280-cm depth, measured with Campbell 107 sensor | °C | 280 cm | Campbell 107
18 | Vitel | Soil temperature at 10-cm depth | °C | 10 cm | Vitel
19 | Vitel | Volumetric water content at 10-cm depth | H2O v/v | 10 cm | Vitel
20 | Vitel | Soil temperature at 20-cm depth | °C | 20 cm | Vitel
21 | Vitel | Volumetric water content at 20-cm depth | H2O v/v | 20 cm | Vitel
22 | Vitel | Soil temperature at 32-cm depth | °C | 32 cm | Vitel
23 | Vitel | Volumetric water content at 32-cm depth | H2O v/v | 43 cm | Vitel
24 | Vitel | Soil temperature at 43-cm depth | °C | 43 cm | Vitel
25 | Vitel | Volumetric water content at 43-cm depth | H2O v/v | 55 cm | Vitel
26 | Vitel | Soil temperature at 55-cm depth | °C | 55 cm | Vitel
27 | Vitel | Volumetric water content at 55-cm depth | H2O v/v | 75 cm | Vitel
28 | Vitel | Soil temperature at 75-cm depth | °C | 75 cm | Vitel
29 | Vitel | Volumetric water content at 75-cm depth | H2O v/v | 93 cm | Vitel
30 | Vitel | Soil temperature at 93-cm depth | °C | 93 cm | Vitel
31 | Vitel | Volumetric water content at 93-cm depth | H2O v/v | 115 cm | Vitel
32 | Vitel | Soil temperature at 115-cm depth | °C | 115 cm | Vitel
33 | Vitel | Volumetric water content at 115-cm depth | H2O v/v | 130 cm | Vitel
34 | Vitel | Soil temperature at 130-cm depth | °C | 130 cm | Vitel
35 | Vitel | Volumetric water content at 130-cm depth | H2O v/v | 90 cm | Vitel
36 | Vitel | Soil temperature at 150-cm depth | °C | 95 cm | Vitel
37 | Vitel | Volumetric water content at 150-cm depth | H2O v/v | 95 cm | Vitel
38 | Vitel | Soil temperature at 215-cm depth | °C | 105 cm | Vitel
39 | Vitel | Volumetric water content at 215-cm depth | H2O v/v | 105 cm | Vitel
40 | Vitel | Soil temperature at 250-cm depth | °C | 105 cm | Vitel
41 | Vitel | Volumetric water content at 250-cm depth | H2O v/v | 105 cm | Vitel

## Glacier
Column Number | Column Name | Description | Units | Location | Sensor
1 | BATT VOLT | Battery voltage | Volts | Datalogger | Campbell CR10X-2M
2 | INT TEMP | Datalogger temperature | °C | Datalogger | Campbell CR10X-2M
3 | AIR TEMP | Air temperature | °C | Air 1.5 m | Vaisala HMP45C
4 | PRECIP TOTAL | Total rainfall accumulation | in | Air 1 m | TE525
5 | PRECIP TOTAL | Total rainfall accumulation | mm | Air 1 m | TE525
6 | SOIL T | Soil temperature at 10-cm depth, measured with Campbell 107 sensor | °C | 10 cm | Campbell 107
7 | SOIL T | Soil temperature at 50-cm depth, measured with Campbell 107 sensor | °C | 50 cm | Campbell 107
8 | SOIL T | Soil temperature at 100-cm depth, measured with Campbell 107 sensor | °C | 100 cm | Campbell 107
9 | SOIL T | Soil temperature at 150-cm depth, measured with Campbell 107 sensor | °C | 150 cm | Campbell 107
10 | SOIL T | Soil temperature at 175-cm depth, measured with Campbell 107 sensor | °C | 175 cm | Campbell 107
11 | SOIL T | Soil temperature at 200-cm depth, measured with Campbell 107 sensor | °C | 200 cm | Campbell 107
12 | SOIL T | Soil temperature at 10-cm depth, measured with Campbell 107 sensor | °C | 10 cm | Campbell 107
13 | SOIL T | Soil temperature at 50-cm depth, measured with Campbell 107 sensor | °C | 50 cm | Campbell 107
14 | SOIL T | Soil temperature at 100-cm depth, measured with Campbell 107 sensor | °C | 100 cm | Campbell 107
15 | SOIL T | Soil temperature at 150-cm depth, measured with Campbell 107 sensor | °C | 150 cm | Campbell 107
16 | SOIL T | Soil temperature at 175-cm depth, measured with Campbell 107 sensor | °C | 175 cm | Campbell 107
17 | SOIL T | Soil temperature at 200-cm depth, measured with Campbell 107 sensor | °C | 200 cm | Campbell 107
18 | Inside Rep 1 Vitel | Soil temperature at 17-cm depth, inside fence, Stack 1 | °C | 17 cm | Vitel
19 | Inside Rep 1 Vitel | Volumetric water content at 17-cm depth, inside fence, Stack 1 | H2O v/v | 17 cm | Vitel
20 | Inside Rep 1 Vitel | Soil temperature at 17-cm depth, inside fence, Stack 1 | °C | 17 cm | Vitel
21 | Inside Rep 1 Vitel | Volumetric water content at 17-cm depth, inside fence, Stack 1 | H2O v/v | 17 cm | Vitel
22 | Inside Vitel | Soil temperature at 33-cm depth, inside fence | °C | 33 cm | Vitel
23 | Inside Vitel | Volumetric water content at 33-cm depth, inside fence | H2O v/v | 33 cm | Vitel
24 | Inside Vitel | Soil temperature at 30-cm depth, inside fence | °C | 30 cm | Vitel
25 | Inside Vitel | Volumetric water content at 30-cm depth, inside fence | H2O v/v | 30 cm | Vitel
26 | Inside Vitel | Soil temperature at 48-cm depth, inside fence | °C | 48 cm | Vitel
27 | Inside Vitel | Volumetric water content at 48-cm depth, inside fence | H2O v/v | 48 cm | Vitel
28 | Inside Vitel | Soil temperature at 45-cm depth, inside fence | °C | 45 cm | Vitel
29 | Inside Vitel | Volumetric water content at 45-cm depth, inside fence | H2O v/v | 45 cm | Vitel
30 | Outside Vitel | Soil temperature at 8-cm depth, outside fence | °C | 8 cm | Vitel
31 | Outside Vitel | Volumetric water content at 8-cm depth, outside fence | H2O v/v | 8 cm | Vitel
32 | Outside Vitel | Soil temperature at 15-cm depth, outside fence | °C | 15 cm | Vitel
33 | Outside Vitel | Volumetric water content at 15-cm depth, outside fence | H2O v/v | 15 cm | Vitel
34 | Outside Rep 1 Vitel | Soil temperature at 30-cm depth, outside fence, Stack 1 | °C | 30 cm | Vitel
35 | Outside Rep 1 Vitel | Volumetric water content at 30-cm depth, outside fence, Stack 1 | H2O v/v | 30 cm | Vitel
36 | Outside Rep 1 Vitel | Soil temperature at 30-cm depth, outside fence, Stack 1 | °C | 30 cm | Vitel
37 | Outside Rep 1 Vitel | Volumetric water content at 30-cm depth, outside fence, Stack 1 | H2O v/v | 30 cm | Vitel
38 | Outside Rep 1 Vitel | Soil temperature at 46-cm depth, outside fence, Stack 1 | °C | 46 cm | Vitel
39 | Outside Rep 1 Vitel | Volumetric water content at 46-cm depth, outside fence, Stack 1 | H2O v/v | 46 cm | Vitel
40 | Outside Rep 1 Vitel | Soil temperature at 49-cm depth, outside fence, Stack 1 | °C | 49 cm | Vitel
41 | Outside Rep 1 Vitel | Volumetric water content at 49-cm depth, outside fence, Stack 1 | H2O v/v | 49 cm | Vitel

## Da Xi Gou
Column Number | Column Name | Description | Units | Location | Sensor
1 | BATT VOLT | Battery voltage | Volts | Datalogger | Campbell CR10X-2M
2 | INT TEMP | Datalogger temperature | °C | Datalogger | Campbell CR10X-2M
3 | AIR T | Air temperature | °C | Air 0.5 m | Vaisala HMP45C
4 | AIR T | Air temperature | °C | Air 1.0 m | Vaisala HMP45C
5 | AIR T | Air temperature | °C | Air 1.5 m | Vaisala HMP45C
6 | AIR T | Air temperature | °C | Air 2.0 m | Vaisala HMP45C
7 | MAX AIR T | Maximum air temperature | °C | Air 0.5 m | Vaisala HMP45C
8 | MAX AIR T | Maximum air temperature | °C | Air 1.0 m | Vaisala HMP45C
9 | MAX AIR T | Maximum air temperature | °C | Air 1.5 m | Vaisala HMP45C
10 | MAX AIR T | Maximum air temperature | °C | Air 2.0 m | Vaisala HMP45C
11 | Min Air T | Minimum air temperature | °C | Air 0.5 m | Vaisala HMP45C
12 | Min Air T | Minimum air temperature | °C | Air 1.0 m | Vaisala HMP45C
13 | Min Air T | Minimum air temperature | °C | Air 1.5 m | Vaisala HMP45C
14 | Min Air T | Minimum air temperature | °C | Air 2.0 m | Vaisala HMP45C
15 | RH | Relative humidity | % | Air 0.5 m | Vaisala HMP45C
16 | RH | Relative humidity | % | Air 1.0 m | Vaisala HMP45C
17 | RH | Relative humidity | % | Air 1.5 m | Vaisala HMP45C
18 | RH | Relative humidity | % | Air 2.0 m | Vaisala HMP45C
20 | PRECIP TOTAL | Total rainfall accumulation | in | Air 1 m | TE525
21 | PRECIP TOTAL | Total rainfall accumulation | mm | Air 1 m | TE525
22 | WIND | Wind speed | m/s | Air 0.5 m | MetOne
23 | WIND | Wind direction | Azimuth | Air 0.5 m | MetOne
24 | WIND | Wind speed | m/s | Air 1.0 m | MetOne
25 | WIND | Wind speed | m/s | Air 1.5 m | MetOne
26 | WIND | Wind speed | m/s | Air 2.0 m | MetOne
27 | SOIL T | Soil temperature at 10-cm depth, measured with Campbell 107 sensor | °C | 10 cm | Campbell 107
28 | SOIL T | Soil temperature at 20-cm depth, measured with Campbell 107 sensor | °C | 20 cm | Campbell 107
29 | SOIL T | Soil temperature at 40-cm depth, measured with Campbell 107 sensor | °C | 40 cm | Campbell 107
30 | SOIL T | Soil temperature at 60-cm depth, measured with Campbell 107 sensor | °C | 60 cm | Campbell 107
31 | SOIL T | Soil temperature at 110-cm depth, measured with Campbell 107 sensor | °C | 110 cmW | Campbell 107
32 | SOIL T | Soil temperature at 125-cm depth, measured with Campbell 107 sensor | °C | 125 cm | Campbell 107
33 | SOIL T | Soil temperature at 145-cm depth, measured with Campbell 107 sensor | °C | 145 cm | Campbell 107
34 | SOIL T | Soil temperature at 170-cm depth, measured with Campbell 107 sensor | °C | 170 cm | Campbell 107
35 | HEAT FLUX | Soil heat flux at 5-cm depth | W/m2 | 5 cm | International Thermal Instrument
36 | HEAT FLUX | Soil heat flux at 20-cm depth | W/m2 | 20 cm | International Thermal Instrument
37 | HEAT FLUX | Soil heat flux at 40-cm depth | W/m2 | 40 cm | International Thermal Instrument
38 | HEAT FLUX | Soil heat flux at 80-cm depth | W/m2 | 80 cm | International Thermal Instrument
39 | HEAT FLUX | Soil heat flux at 145-cm depth | W/m2 | 145 cm | International Thermal Instrument
40 | HEAT FLUX | Soil heat flux at 170-cm depth | W/m2 | 170 cm | International Thermal Instrument
41 | Vitel | Soil temperature at 10-cm depth, measured with Vitel sensor, Stack 1 | °C | 10 cm | Vitel
42 | Vitel | Volumetric water content at 10-cm depth | H2O v/v | 10 cm | Vitel
43 | Vitel | Soil temperature at 210-cm depth, measured with Vitel sensor, Stack 1 | °C | 20 cm | Vitel
44 | Vitel | Volumetric water content at 20-cm depth | H2O v/v | 20 cm | Vitel
45 | Vitel | Soil temperature at 30-cm depth, measured with Vitel sensor, Stack 1 | °C | 10 cm | Vitel
46 | Vitel | Volumetric water content at 30-cm depth | H2O v/v | 10 cm | Vitel
47 | Vitel | Soil temperature at 50-cm depth, measured with Vitel sensor, Stack 1 | °C | 10 cm | Vitel
48 | Vitel | Volumetric water content at 50-cm depth | H2O v/v | 10 cm | Vitel
49 | Vitel | Soil temperature at 70-cm depth, measured with Vitel sensor, Stack 1 | °C | 10 cm | Vitel
50 | Vitel | Volumetric water content at 70-cm depth | H2O v/v | 10 cm | Vitel
51 | Vitel | Soil temperature at 90-cm depth, measured with Vitel sensor, Stack 1 | °C | 10 cm | Vitel
52 | Vitel | Volumetric water content at 90-cm depth | H2O v/v | 10 cm | Vitel
53 | Vitel | Soil temperature at 110-cm depth, measured with Vitel sensor, Stack 1 | °C | 10 cm | Vitel
54 | Vitel | Volumetric water content at 110-cm depth | H2O v/v | 10 cm | Vitel
55 | Vitel | Soil temperature at 125-cm depth, measured with Vitel sensor, Stack 1 | °C | 10 cm | Vitel
56 | Vitel | Volumetric water content at 125-cm depth | H2O v/v | 10 cm | Vitel
57 | Vitel | Soil temperature at 145-cm depth, measured with Vitel sensor, Stack 1 | °C | 10 cm | Vitel
58 | Vitel | Volumetric water content at 145-cm depth | H2O v/v | 10 cm | Vitel
59 | Vitel | Soil temperature at 170-cm depth, measured with Vitel sensor, Stack 1 | °C | 10 cm | Vitel
60 | Vitel | Volumetric water content at 170-cm depth | H2O v/v | 10 cm | Vitel

## Deep Borehole
Column Number | Column Name | Description | Units | Location | Sensor
1 | BATT VOLT | Battery voltage | Volts | Datalogger | Campbell CR10X-2M
2 | INT TEMP | Datalogger temperature | °C | Datalogger | Campbell CR10X-2M
3 | SOIL T | Soil temperature at surface, measured with Campbell 107 sensor | °C | Surface | Campbell 107
4 | SOIL T | Soil temperature at 20-cm depth, measured with Campbell 107 sensor | °C | 20 cm | Campbell 107
5 | SOIL T | Soil temperature at 40-cm depth, measured with Campbell 107 sensor | °C | 40 cm | Campbell 107
6 | SOIL T | Soil temperature at 60-cm depth, measured with Campbell 107 sensor | °C | 60 cm | Campbell 107
7 | SOIL T | Soil temperature at 80-cm depth, measured with Campbell 107 sensor | °C | 80 cm | Campbell 107
8 | SOIL T | Soil temperature at 100-cm depth, measured with Campbell 107 sensor | °C | 100 cm | Campbell 107
9 | SOIL T | Soil temperature at 120-cm depth, measured with Campbell 107 sensor | °C | 120 cm | Campbell 107
10 | SOIL T | Soil temperature at 160-cm depth, measured with Campbell 107 sensor | °C | 160 cm | Campbell 107
11 | SOIL T | Soil temperature at 180-cm depth, measured with Campbell 107 sensor | °C | 180 cm | Campbell 107
12 | SOIL T | Soil temperature at 200-cm depth, measured with Campbell 107 sensor | °C | 200 cm | Campbell 107
13 | SOIL T | Soil temperature at 230-cm depth, measured with Campbell 107 sensor | °C | 230 cm | Campbell 107
14 | SOIL T | Soil temperature at 250-cm depth, measured with Campbell 107 sensor | °C | 250 cm | Campbell 107
15 | SOIL T | Soil temperature at 300-cm depth, measured with Campbell 107 sensor | °C | 300 cm | Campbell 107
16 | SOIL T | Soil temperature at 350-cm depth, measured with Campbell 107 sensor | °C | 350 cm | Campbell 107
17 | SOIL T | Soil temperature at 400-cm depth, measured with Campbell 107 sensor | °C | 400 cm | Campbell 107
18 | SOIL T | Soil temperature at 500-cm depth, measured with Campbell 107 sensor | °C | 500 cm | Campbell 107
19 | SOIL T | Soil temperature at 1000-cm depth, measured with Campbell 107 sensor | °C | 1000 cm | Campbell 107
20 | SOIL T | Soil temperature at 1500-cm depth, measured with Campbell 107 sensor | °C | 1500 cm | Campbell 107
21 | SOIL T | Soil temperature at 2000-cm depth, measured with Campbell 107 sensor | °C | 2000 cm | Campbell 107
22 | SOIL T | Soil temperature at 2400-cm depth, measured with Campbell 107 sensor | °C | 2400 cm | Campbell 107
23 | SOIL T | Soil temperature at 2500-cm depth, measured with Campbell 107 sensor | °C | 2500 cm | Campbell 107
24 | SOIL T | Soil temperature at 3000-cm depth, measured with Campbell 107 sensor | °C | 3000 cm | Campbell 107
24 | SOIL T | Soil temperature at 4000-cm depth, measured with Campbell 107 sensor | °C | 4000 cm | Campbell 107
24 | SOIL T | Soil temperature at 5000-cm depth, measured with Campbell 107 sensor | °C | 5000 cm | Campbell 107
24 | SOIL T | Soil temperature at 5850-cm depth, measured with Campbell 107 sensor | °C | 5850 cm | Campbell 107

## Shallow Borehole
Column Number | Column Name | Description | Units | Location | Sensor
1 | BATT VOLT | Battery voltage | Volts | Datalogger | Campbell CR10X-2M
2 | INT TEMP | Datalogger temperature | °C | Datalogger | Campbell CR10X-2M
3 | SOIL T | Soil temperature at surface, measured with Campbell 107 sensor | °C | Surface | Campbell 107
4 | SOIL T | Soil temperature at 20-cm depth, measured with Campbell 107 sensor | °C | 20 cm | Campbell 107
5 | SOIL T | Soil temperature at 40-cm depth, measured with Campbell 107 sensor | °C | 40 cm | Campbell 107
6 | SOIL T | Soil temperature at 60-cm depth, measured with Campbell 107 sensor | °C | 60 cm | Campbell 107
7 | SOIL T | Soil temperature at 80-cm depth, measured with Campbell 107 sensor | °C | 80 cm | Campbell 107
8 | SOIL T | Soil temperature at 100-cm depth, measured with Campbell 107 sensor | °C | 100 cm | Campbell 107
9 | SOIL T | Soil temperature at 120-cm depth, measured with Campbell 107 sensor | °C | 120 cm | Campbell 107
10 | SOIL T | Soil temperature at 160-cm depth, measured with Campbell 107 sensor | °C | 160 cm | Campbell 107
11 | SOIL T | Soil temperature at 200-cm depth, measured with Campbell 107 sensor | °C | 200 cm | Campbell 107
12 | SOIL T | Soil temperature at 250-cm depth, measured with Campbell 107 sensor | °C | 250 cm | Campbell 107
13 | SOIL T | Soil temperature at 300-cm depth, measured with Campbell 107 sensor | °C | 300 cm | Campbell 107
14 | SOIL T | Soil temperature at 350-cm depth, measured with Campbell 107 sensor | °C | 350 cm | Campbell 107
15 | SOIL T | Soil temperature at 400-cm depth, measured with Campbell 107 sensor | °C | 400 cm | Campbell 107
16 | SOIL T | Soil temperature at 500-cm depth, measured with Campbell 107 sensor | °C | 500 cm | Campbell 107
17 | SOIL T | Soil temperature at 600-cm depth, measured with Campbell 107 sensor | °C | 600 cm | Campbell 107
18 | SOIL T | Soil temperature at 800-cm depth, measured with Campbell 107 sensor | °C | 800 cm | Campbell 107
19 | SOIL T | Soil temperature at 1000-cm depth, measured with Campbell 107 sensor | °C | 1000 cm | Campbell 107
20 | SOIL T | Soil temperature at 1400-cm depth, measured with Campbell 107 sensor | °C | 1400 cm | Campbell 107
21 | SOIL T | Soil temperature at 1600-cm depth, measured with Campbell 107 sensor | °C | 1600 cm | Campbell 107
22 | SOIL T | Soil temperature at 1800-cm depth, measured with Campbell 107 sensor | °C | 1800 cm | Campbell 107